## Command
4K POV Camera Visca Command LIST
implemented | Command Set | Command | Command Packet | Comments
| AddressSet | Broadcast | 88 30 01 FF | Address Setting
O | IF_Clear | – | 8x 01 00 01 FF | I/F Clear
|  | Broadcast | 88 01 00 01 FF
O | CommandCancel | – | 8x 2p FF | p: Socket No. (=1 or 2)
O | CAM_Power | On | 8x 01 04 00 02 FF | Power On/Off
X |  | Off (Standby) | 8x 01 04 00 03 FF
O | CAM_Dzoom | CAM_DZoom On | 8x 01 04 06 02 FF | Digital Zoom On/Off
O |  | Off | 8x 01 04 06 03 FF
X |  | Combine Mode | 8x 01 04 36 00 FF | Optical/Digital Zoom Combined
O |  | Separate Mode | 8x 01 04 36 01 FF | Optical/Digital Zoom Separate
O |  | Stop | 8x 01 04 06 00 FF
O |  | Tele (Variable) | 8x 01 04 06 2p FF | p=0 (Low) to 7 (High)
O |  | Wide (Variable) | 8x 01 04 06 3p FF | * Enabled during Separate Mode
O |  | x1/Max | 8x 01 04 06 10 FF | x1/MAX Magnification Switchover
* Enabled during Separate Mode
O |  | Direct | 8x 01 04 46 00 00 0p 0q FF | pq: D-Zoom Position
* Enabled during Separate Mode
| Command | Set Command | Command Packet | Comments
O | CAM_Initialize | Lens | 8x 01 04 19 01 FF | Lens Initialization Start
O |  | Camera | 8x 01 04 19 03 FF | Camera reset
O | CAM_WB | Auto | 8x 01 04 35 00 FF | Normal Auto
O |  | Indoor | 8x 01 04 35 01 FF | Indoor mode
O |  | Outdoor | 8x 01 04 35 02 FF | Outdoor mode
O |  | One Push WB | 8x 01 04 35 03 FF | One Push WB mode
X |  | ATW | 8x 01 04 35 04 FF | Auto Tracing White Balance
O |  | Manual | 8x 01 04 35 05 FF | Manual Control mode
O |  | One Push Trigger | 8x 01 04 10 05 FF | One Push WB Trigger
O | CAM_RGain | Reset | 8x 01 04 03 00 FF | Manual Control of R Gain
O |  | Up | 8x 01 04 03 02 FF
O |  | Down | 8x 01 04 03 03 FF
O |  | Direct | 8x 01 04 43 00 00 0p 0q FF | pq: R Gain
O | CAM_BGain | Reset | 8x 01 04 04 00 FF | Manual Control of B Gain
O |  | Up | 8x 01 04 04 02 FF
O |  | Down | 8x 01 04 04 03 FF
O |  | Direct | 8x 01 04 44 00 00 0p 0q FF | pq: B Gain
O | CAM_AE | Full Auto | 8x 01 04 39 00 FF | Auto Exposure mode
O |  | Manual | 8x 01 04 39 03 FF | Manual Control mode
O |  | Shutter Priority | 8x 01 04 39 0A FF | Shutter Priority Auto Exposure mode
X |  | Iris Priority | 8x 01 04 39 0B FF | Iris Priority Auto Exposure mode
O |  | Gain priority | 8x 01 04 39 0C FF | Gain Priority Auto Exposure mode
X |  | Bright | 8x 01 04 39 0D FF | Bright Mode (Manual control)
O | CAM_AutoSlowShutter | On | 8x 01 04 5A 02 FF | Auto Slow Shutter On/Off
O |  | Off | 8x 01 04 5A 03 FF
O | CAM_Shutter | Reset | 8x 01 04 0A 00 FF | Shutter Setting
O |  | Up | 8x 01 04 0A 02 FF
O |  | Down | 8x 01 04 0A 03 FF
O |  | Direct | 8x 01 04 4A 00 00 0p 0q FF | pq: Shutter Position
| Command Set | Command | Command | Packet Comments
O | CAM_Gain | Reset | 8x 01 04 0C 00 FF | Gain Setting
O |  | Up | 8x 01 04 0C 02 FF
O |  | Down | 8x 01 04 0C 03 FF
O |  | Direct | 8x 01 04 4C 00 00 0p 0q FF | pq: Gain Position
O |  | Gain Limit | 8x 01 04 2C 0p FF | p: Gain Position
O | CAM_ExpComp | On | 8x 01 04 3E 02 FF | Exposure Compensation On/Off
O |  | Off | 8x 01 04 3E 03 FF
O |  | Reset | 8x 01 04 0E 00 FF | Exposure Compensation Amount Setting
O |  | Up | 8x 01 04 0E 02 FF
O |  | Down | 8x 01 04 0E 03 FF
O |  | Direct | 8x 01 04 4E 00 00 0p 0q FF | pq: ExpComp Position
O | CAM_Backlight | On | 8x 01 04 33 02 FF | Back Light Compensation On/Off
O |  | Off | 8x 01 04 33 03 FF
X | CAM_SpotAE | On | 8x 01 04 59 02 FF | Spot Auto Exposure Setting
X |  | Off | 8x 01 04 59 03 FF
X |  | Position | 8x 01 04 29 0p 0q 0r 0s FF | pq: X (0h to Fh) rs: Y (0h to Fh)
O | CAM_AE_Response | Direct | 8x 01 04 5D pp FF | pp: Auto Exposure Response Setting (01h to 30h)
default value: 01h
O | CAM_VE | Off | 8x 01 04 3D 03 FF | Off
X |  | On | 8x 01 04 3D 02 FF | On
O |  | VE On | 8x 01 04 3D 06 FF | VE On
O |  | Set Parameter | 8x 01 04 2D 00 0q 0r 0s 00 00 00 00 FF | q: Display brightness level (0: Dark to 6: Bright)
r: Brightness compensation selection (0: Very dark 1: Dark
2: Standard 3: Bright)
s: Compensation level (0: Low 1: Mid 2: High)
O | CAM_Defog | On | 8x 01 04 37 02 0p FF | Defog On/Off
O |  | Off | 8x 01 04 37 03 00 FF | p: Defog level (1: low 2: mid 3: high)
O | CAM_Aperture | Reset | 8x 01 04 02 00 FF | Aperture Control
O |  | Up | 8x 01 04 02 02 FF
O |  | Down | 8x 01 04 02 03 FF
O |  | Direct | 8x 01 04 42 00 00 0p 0q FF | pq: Aperture Gain
O | CAM_NR | ? | 8x 01 04 53 0p FF | p: NR Setting (0: Off level 1 to 5)
O | CAM_Gamma | ? | 8x 01 04 5B pp FF | pp: Gamma Setting 0 to 15h (0:Standard 1:Straight to 15h:0.30)
X | CAM_HighSensitivity | On | 8x 01 04 5E 02 FF | High Sensitivity mode On/Off | FHD model
X |  | Off | 8x 01 04 5E 03 FF
O | CAM_LR_Reverse | On | 8x 01 04 61 02 FF | LR Reverse On/Off
O |  | Off | 8x 01 04 61 03 FF
O | CAM_Freeze | On | 8x 01 04 62 02 FF | Freeze On/Off
O |  | Off | 8x 01 04 62 03 FF
O | CAM_PictureEffect | Off | 8x 01 04 63 00 FF | Picture Effect Setting
O |  | Neg.Art | 8x 01 04 63 02 FF
O |  | Black & White | 8x 01 04 63 04 FF
| Command Set | Command | Command Packet | Comments
O | CAM_PictureFlip | On | 8x 01 04 66 02 FF | E-Flip On/Off
O |  | Off | 8x 01 04 66 03 FF
O | CAM_ICR | On | 8x 01 04 01 02 FF | ICR Mode On/Off
O |  | Off | 8x 01 04 01 03 FF
X | CAM_AutoICR | On | 8x 01 04 51 02 FF | Auto ICR Mode On/Off
X |  | Off | 8x 01 04 51 03 FF
X |  | Threshold | 8x 01 04 21 00 00 0p 0q FF | pq: ICR On -> Off Threshold Level
X | CAM_AutoICRAlarmReply | On | 8x 01 04 31 02 FF | Auto ICR switching Alarm On/Off
X |  | Off | 8x 01 04 31 03 FF
X |  | (Reply) | y0 07 04 31 02 FF | ICR Off -> On |  | 0
X |  |  | y0 07 04 31 03 FF | ICR On -> Off
X | CAM_Stabilizer | On | 8x 01 04 34 02 FF | Stabilizer On/Off/HOLD
X |  | Off | 8x 01 04 34 03 FF
X |  | Hold | 8x 01 04 34 00 FF
O | CAM_Memory | Reset | 8x 01 04 3F 00 0p FF | p: Memory Number (=0h to Fh)
O |  | Set | 8x 01 04 3F 01 0p FF
O |  | Recall | 8x 01 04 3F 02 0p FF
O | CAM_Custom | Reset | 8x 01 04 3F 00 7F FF | Starts up in this mode when the power is turned on.
O |  | Set | 8x 01 04 3F 01 7F FF
O |  | Recall | 8x 01 04 3F 02 7F FF
O | CAM_MemSave | Write | 8x 01 04 23 0X 0p 0q 0r 0s FF | X: 00h to 07h (Address) total 16 byte
pqrs: 0000h to FFFFh (Data)
O | CAM_Display | On | 8x 01 04 15 02 FF | Display On/Off
O |  |  | (8x 01 06 06 02 FF)
O |  | Off | 8x 01 04 15 03 FF
O |  |  | (8x 01 06 06 03 FF)
O |  | On/Off | 8x 01 04 15 10 FF
O |  |  | (8x 01 06 06 10 FF)
O | CAM_MultiLineTitle | Title Set1 | 8x 01 04 73 1L 00 nn pp | L: Line Number nn: H-position
O |  |  | qq 00 00 00 00 00 00 FF | pp: Color qq: Blink
O |  | Title Set2 | 8x 01 04 73 2L mm nn pp | L: Line Number
O |  |  | qq rr ss tt uu vv ww FF | mnpqrstuvw: Setting of characters (1 to 10)
O |  | Title Set3 | 8x 01 04 73 3L mm nn pp | L: Line Number
O |  |  | qq rr ss tt uu vv ww FF | mnpqrstuvw: Setting of characters (11 to 20)
O |  | Title Clear | 8x 01 04 74 1p FF | Title Setting clear (p: 0h to Ah F= all lines)
O |  | On | 8x 01 04 74 2p FF | Title display On/Off (p: 0h to Ah F= all lines)
O |  | Off | 8x 01 04 74 3p FF
O | CAM_Mute | On | 8x 01 04 75 02 FF | Muting On/Off
O |  | Off | 8x 01 04 75 03 FF
O |  | On/Off | 8x 01 04 75 10 FF
| Command Set | Command | Command Packet | Comments
O | CAM_PrivacyZone | SetMask | 8x 01 04 76 mm nn 0r 0r 0s 0s FF | mm: Mask Settings
nn 00: Modify 01: New
rr: W ss: H
O |  | Display | 8x 01 04 77 pp pp pp pp FF | Mask Display On/Off
pp pp pp pp: Mask Settings (0: Off 1: On)
O |  | SetMaskColor | 8x 01 04 78 pp pp pp pp qq rr FF | pp pp pp pp: Mask Color Settings
qq: Color Setting when 0 is selected
rr: Color Setting when 1 is selected
O |  | SetPanTiltAngle | 8x 01 04 79 0p 0p 0p 0q 0q 0q FF | Pan/Tilt Angle Settings
ppp: Pan
qqq: Tilt
O |  | SetPTZMask | 8x 01 04 7B mm 0p 0p 0p | Pan/Tilt/Zoom Settings for Mask
|  |  | 0q 0q 0q 0r 0r 0r 0r FF | ppp: Pan qqq: Tilt rrrr: Zoom mm: Mask Settings
O |  | Non_InterlockMask | 8x 01 04 6F mm | mm: Non_Interlock Mask Settings
|  |  | 0p 0p 0q 0q 0r 0r 0s 0s FF | pp: X qq: Y rr: W ss: H
O | CAM_IDWrite | - | 8x 01 04 22 0p 0q 0r 0s FF | pqrs: Camera ID (=0000h to FFFFh)
O | CAM_MD | On | 8x 01 04 1B 02 FF | MD On/Off
O |  | Off | 8x 01 04 1B 03 FF
O |  | Function Set | 8x 01 04 1C 0m 0n 0p 0q 0r 0s FF | m: Display mode 1-display detected win
O |  |  |  | n: Detection Frame Set (00h to 0Fh)
O |  |  |  | pq: Threshold Level (00h to FFh)
O |  |  |  | rs: Interval Time set (00h to FFh) second
O |  | Window Set | 8x 01 04 1D 0m 0p 0q 0r 0s FF | m: Select Detection Frame (0 1 2 3)
O |  |  |  | p: Start Horizontal Position (00h to 0Fh)
O |  |  |  | q: Start Vertical Position (00h to 07h)
O |  |  |  | r: Stop Horizontal Position (01h to 10h)
O |  |  |  | s: Stop Vertical Position (01h to 08h)
O |  | Alarm (Reply) | y0 07 04 1B 0p FF | p: Detection Frame Number
O | CAM_Continuous | On | 8x 01 04 69 02 FF | Zoom Position data Continuous Output On/Off
O | ZoomPosReply | Off | 8x 01 04 69 03 FF
O |  | (Reply) | y0 07 04 69 0p 0p 0q 0q 0q 0q FF | pp: D-Zoom Position
* 00: When Zoom Mode is Combine
qqqq: Zoom Position
O | CAM_ZoomPos | - | 8x 01 04 6A 00 00 0p 0p FF | pp: Interval Time [V cycle]
ReplyIntervalTimeSet
O | CAM_Continuous | On | 8x 01 04 16 02 FF | Focus Position data Continuous Output On/Off
O | FocusPosReply | Off | 8x 01 04 16 03 FF
O |  | (Reply) | y0 07 04 16 00 00 0p 0p 0p 0p FF | pppp: Focus Position
O | CAM_FocusPosReply IntervalTimeSet | - | 8x 01 04 1A 00 00 0p 0p FF | pp: Interval Time [V cycle]
| Command Set | Command | Command Packet | Comments
O | CAM_RegisterValue | - | 8x 01 04 24 mm 0p 0p FF | mm: Register No. (=00h to 7Fh)
pp: Register Value (=00h to FFh)
O | CAM_ChromaSuppress | - | 8x 01 04 5F pp FF | pp: Chroma Suppress setting level
00: Off
01h to 03h: On (3 levels).
Effect increases as the level number increases.
O | CAM_ColorGain | Direct | 8x 01 04 49 00 00 00 0p FF | p: Color Gain Setting 0h (60%) to Eh (200%)
O | CAM_ColorHue | Direct | 8x 01 04 4F 00 00 00 0p FF | p: Color Hue Setting 0h (-14 degrees) to Eh (+14 degrees)
O | CAM_GammaOffset | Direct | 8x 01 04 1E 00 00 00 0s 0t 0u FF | s: Polarity offset (0 is plus 1 is minus)
tu: Offset s=0 (00h to 40h)
Offset s=1 (00h to 10h)
O | CAM_BlackLevel | Direct | 8x 01 7E 04 45 0p 0p FF | pp: 00 (–48) - 60 (48)
|  | Reset | 8x 01 7E 04 15 00 FF
|  | Up | 8x 01 7E 04 15 02 FF
|  | Down | 8x 01 7E 04 15 03 FF
O | CAM_ExAperture | Reset | 8x 01 04 1F 02 00 00 FF | Aperture control reset
O |  | Up | 8x 01 04 1F 02 02 pp FF | Aperture control up
pp: Step number
pp=00h to 7Fh (However 00h is the same operation as 01h.)
O |  | Down | 8x 01 04 1F 02 03 pp FF | Aperture control down
pp: Step number
pp=00h to 7Fh (However 00h is the same operation as 01h.)
O |  | Direct | 8x 01 04 1F 42 00 00 0p 0q FF | Set the aperture control to the specified level
pq: Level
pq=00h to FFh
O | CAM_ExAutoICR | Threshold | 8x 01 04 1F 21 00 00 0p 0q FF | pq: ICR On→Off threshold level when Auto ICR
|  | (ON->OFF) |  | pq=00h to FFh
O |  | On Level | 8x 01 04 1F 21 01 00 0r 0s FF | pq: ICR Off→On threshold level when Auto ICR
pq=00h to 1Ch
O | CAM_ExColorGain | Direct | 8x 01 04 1F 49 00 00 0p 0q FF | Color Gain Setting
pq: Gain setting level
pq=00h (0%) to FFh (200%)
O | CAM_ExColorHue | Direct | 8x 01 04 1F 4F 00 00 0p 0q FF | Color Hue Setting
pq: Phase setting level
pq=00h (-14 degrees) to FFh (14 degrees)
O | CAM_HLC | Parameter Set | 8x 01 04 14 0p 0q FF | p: HLC level (0: Off 1:Low 2:Mid 3:High)
q: HLC mask level (0: Off 1 to F: from low to high level)
O | CAM_MENU |  | 8x 01 06 06 pp FF | pp: 2-ON 3-OFF 0-BACK
11-UP 12-DOWN 14-LEFT 18-RIGHT
| Shutter Speed | Gain |  | Gain Limit
| 15h 1/10000 1/10000 | 0Fh 50.0 dB (28 step) |  | 0Fh 50.0 dB (28 step)
| 14h 1/6000 1/6000 | 0Eh 46.4 dB (26 step) |  | 0Eh 46.4 dB (26 step)
| 13h 1/4000 1/3500 | 0Dh 42.8 dB (24 step) |  | 0Dh 42.8 dB (24 step)
| 12h 1/3000 1/2500 | 0Ch 39.3 dB (22 step) |  | 0Ch 39.3 dB (22 step)
| 11h 1/2000 1/1750 | 0Bh 35.7 dB (20 step) |  | 0Bh 35.7 dB (20 step)
| 10h 1/1500 1/1250 | 0Ah 32.1 dB (18 step) |  | 0Ah 32.1 dB (18 step)
| 0Fh 1/1000 1/1000 | 09h 28.6 dB (16 step) |  | 09h 28.6 dB (16 step)
| 0Eh 1/725 1/600 | 08h 25.0 dB (14 step) |  | 08h 25.0 dB (14 step)
| 0Dh 1/500 1/425 | 07h 21.4 dB (12 step) |  | 07h 21.4 dB (12 step)
| 0Ch 1/350 1/300 | 06h 17.8 dB (10 step) |  | 06h 17.8 dB (10 step)
| 0Bh 1/250 1/215 | 05h 14.3 dB (8 step) |  | 05h 14.3 dB (8 step)
| 0Ah 1/180 1/150 | 04h 10.7 dB (6 step) |  | 04h 10.7 dB (6 step)
| 09h 1/125 1/120 | 03h 7.1 dB (4 step)
| 08h 1/100 1/100 | 02h 3.6 dB (2 step)
| 07h 1/90 1/75 | 01h 0 dB (0 step)
06h 1/60 1/50
05h 1/30 1/25
| 04h 1/15 1/12 | Gamma
| 03h 1/8 1/6 | 15h 0.30
| 02h 1/4 1/3 | 14h 0.325
| 01h 1/2 1/2 | 13h 0.35
| 00h 1/1 1/1 | 12h 0.375
11h 0.40
10h 0.425
| Exposure Comp. | 0Fh 0.45
| 0Eh +7 +10.5 dB | 0Eh 0.475
| 0Dh +6 +9 dB | 0Dh 0.50
| 0Ch +5 +7.5 dB | 0Ch 0.525
| 0Bh +4 +6 dB | 0Bh 0.55
| 0Ah +3 +4.5 dB | 0Ah 0.575
| 09h +2 +3 dB | 09h 0.60
| 08h +1 +1.5 dB | 08h 0.65
| 07h 0 0 dB | 07h 0.70
| 06h −1 −1.5 dB | 06h 0.75
| 05h −2 −3 dB | 05h 0.80
| 04h −3 −4.5 dB | 04h 0.85
| 03h −4 −6 dB | 03h 0.90
| 02h −5 −7.5 dB | 02h 0.95
| 01h −6 −9 dB | 01h 1.0
| 00h −7 −10.5 dB | 00h Standard

## Register
4K POV Camera Visca Register Command LIST
implemented |  | Register No. | Value |  | Comments
O | VISCA Baud Rate | 00 | 0 | 9600 bps
O |  |  | 1 | 19200 bps
O |  |  | 2 | 38400 bps
O |  |  | 3 | 115200 bps
|  |  | 4 | 115200 bps
O | Digital Output | 60 | 0 | YUV | 4K products only
O |  |  | 1 | RGB | 4K products only
O | Monitoring Mode | 72 | 1 | 1080i/59.94
O |  |  | 2 | 1080i/60
X |  |  | 3 | NTSC Analog Output (Stop Digital Output)
O |  |  | 4 | 1080i/50
X |  |  | 5 | PAL Analog Output(Stop Digital Output)
O |  |  | 6 | 1080p/29.97
O |  |  | 7 | 1080p/30
O |  |  | 8 | 1080p/25
O |  |  | 9 | 720p/59.94
O |  |  | 0A | 720p/60
|  |  | 0B | Reserved
O |  |  | 0C | 720p/50
|  |  | 0D | Reserved
X |  |  | 0E | 720p/29.97
X |  |  | 0F | 720p/30
|  |  | 10 | Reserved
X |  |  | 11 | 720p/25
|  |  | 12 | Reserved
O |  |  | 13 | 1080p/59.94
O |  |  | 14 | 1080p/50
O |  |  | 15 | 1080p/60
|  |  | 1A | 1080p23.976 | non standard
|  |  | 1B | 1080p24 | non standard
O |  |  | 1D | 3840 × 2160 29.97p | 4K products only
O |  |  | 1E | 3841 × 2160 25p | 4K products only
|  |  | 1F | 3840 × 2160 30p | non standard
|  |  | 20 | 4096 ×2160 29.97p | non standard
|  |  | 21 | 4096 ×2160 25p | non standard
|  |  | 22 | 4096 ×2160 30p | non standard
|  |  | 23 | 3840 ×2160 59.94p | non standard
|  |  | 24 | 3840 ×2160 50p | non standard
|  |  | 25 | 3840 ×2160 60p | non standard
|  |  | 26 | 4096 ×2160 59.94p | non standard
|  |  | 27 | 4096 ×2160 50p | non standard
|  |  | 28 | 4096 ×2160 60p | non standard
|  |  | 2A | 3840 ×2160 23.976p | non standard
|  |  | 2B | 3840 ×2160 24p | non standard
|  |  | 2C | 4096 ×2160 23.976p | non standard
|  |  | 2D | 4096 ×2160 24p | non standard
O | D-Zoom Max | 52 | 00-EB | Max digital
zoom ratio = 256 ÷ (256-Value)
O | Contrast | 76 | 00-14 | 0~0x14(20) | non standard
O | Shading | 1B | 0 | Off | non standard
|  |  | 1 | On

## Inquiry
4K POV Camera Visca Inquiry Command LIST
implemented | Inquiry Command | Command Packet | Inquiry Packet | Comments
O | CAM_PowerInq | 8x 09 04 00 FF | y0 50 02 FF | On
X |  |  | y0 50 03 FF | Off (Standby)
O | CAM_DZoomModeInq | 8x 09 04 06 FF | y0 50 02 FF | D-Zoom On
O |  |  | y0 50 03 FF | D-Zoom Off
O | CAM_DZoomC/SModeInq | 8x 09 04 36 FF | y0 50 00 FF | Combine Mode
O |  |  | y0 50 01 FF | Separate Mode
O | CAM_DZoomPosInq | 8x 09 04 46 FF | y0 50 00 00 0p 0q FF | pq: D-Zoom Position
O | CAM_WBModeInq | 8x 09 04 35 FF | y0 50 00 FF | Auto
O |  |  | y0 50 01 FF | Indoor
O |  |  | y0 50 02 FF | Outdoor
O |  |  | y0 50 03 FF | One Push WB
X |  |  | y0 50 04 FF | ATW
O |  |  | y0 50 05 FF | Manual
O | CAM_RGainInq | 8x 09 04 43 FF | y0 50 00 00 0p 0q FF | pq: R Gain
O | CAM_BGainInq | 8x 09 04 44 FF | y0 50 00 00 0p 0q FF | pq: B Gain
O | CAM_AEModeInq | 8x 09 04 39 FF | y0 50 00 FF | Full Auto
O |  |  | y0 50 03 FF | Manual
O |  |  | y0 50 0A FF | Shutter Priority
X |  |  | y0 50 0B FF | Iris Priority
O |  |  | y0 50 0C FF | Gain Priority
X |  |  | y0 50 0D FF | Bright
O | CAM_AutoSlowShutterInq | 8x 09 04 5A FF | y0 50 02 FF | On
O |  |  | y0 50 03 FF | Off
O | CAM_ShutterPosInq | 8x 09 04 4A FF | y0 50 00 00 0p 0q FF | pq: Shutter Position
X | CAM_IrisPosInq | 8x 09 04 4B FF | y0 50 00 00 0p 0q FF | pq: Iris Position
O | CAM_GainPosInq | 8x 09 04 4C FF | y0 50 00 00 0p 0q FF | pq: Gain Position
O | CAM_GainLimitInq | 8x 09 04 2C FF | y0 50 0q FF | p: Gain Limit | 0~F
X | CAM_BrightPosInq | 8x 09 04 4D FF | y0 50 00 00 0p 0q FF | pq: Bright Position
O | CAM_ExpCompModeInq | 8x 09 04 3E FF | y0 50 02 FF | On
O |  |  | y0 50 03 FF | Off
O | CAM_ExpCompPosInq | 8x 09 04 4E FF | y0 50 00 00 0p 0q FF | pq: ExpComp Position
O | CAM_BackLightModeInq | 8x 09 04 33 FF | y0 50 02 FF | On
|  |  | y0 50 03 FF | Off
| Inquiry Command | Command Packet | Inquiry Packet | Comments
X | CAM_SpotAEModeInq | 8x 09 04 59 FF | y0 50 02 FF | On
X |  |  | y0 50 03 FF | Off
X | CAM_SpotAEPosInq | 8x 09 04 29 FF | y0 50 0p 0q 0r 0s FF | pq: X Position, rs: Y Position
O | CAM_VEModeInq | 8x 09 04 3D FF | y0 50 03 FF | Off
O |  |  | y0 50 06 FF | VE On
O | CAM_VEParameterInq | 8x 09 04 2D FF | y0 50 00 0q 0r 0s 0t 0u 00 00 FF | q: Display brightness level (0: Dark to 6: Bright)
r: Brightness compensation selection (0: Very dark,
1: Dark, 2: Standard, 3: Bright)
s: Compensation level (00h: Low, 01h: Mid, 02h: High)
tu: Always 0
O | CAM_AEResponseInq | 8x 09 04 5D FF | y0 50 pp FF | pp: 01h to 30h
O | CAM_DefogInq | 8x 09 04 37 FF | y0 50 02 0p FF | p: Defog level (1: low, 2: mid, 3: high)
O |  |  | y0 50 03 00 FF | Defog Off
O | CAM_ApertureInq | 8x 09 04 42 FF | y0 50 00 00 0p 0q FF | pq: Aperture Gain
O | CAM_NRInq | 8x 09 04 53 FF | y0 50 0p FF | Noise Reduction p: 00h to 05h
O | CAM_GammaInq | 8x 09 04 5B FF | y0 50 pp FF | Gamma pp: 0h to 15h
X | CAM_HighSensitivityInq | 8x 09 04 5E FF | y0 50 02 FF | On | FHD model
|  |  | y0 50 03 FF | Off
O | CAM_LR_ReverseModeInq | 8x 09 04 61 FF | y0 50 02 FF | On
O |  |  | y0 50 03 FF | Off
O | CAM_FreezeModeInq | 8x 09 04 62 FF | y0 50 02 FF | On
O |  |  | y0 50 03 FF | Off
O | CAM_PictureEffectModeInq | 8x 09 04 63 FF | y0 50 00 FF | Off
O |  |  | y0 50 02 FF | Neg.Art
O |  |  | y0 50 04 FF | Black & White
O | CAM_PictureFlipModeInq | 8x 09 04 66 FF | y0 50 02 FF | On
O |  |  | y0 50 03 FF | Off
O | CAM_ICRModeInq | 8x 09 04 01 FF | y0 50 02 FF | On
O |  |  | y0 50 03 FF | Off
X | CAM_AutoICRModeInq | 8x 09 04 51 FF | y0 50 02 FF | On
O |  |  | y0 50 03 FF | Off
O | CAM_AutoICRThresholdInq | 8x 09 04 21 FF | y0 50 00 00 0p 0q FF | pq: ICR On Off Threshold Level
O | CAM_AutoICRAlarmReplyInq | 8x 09 04 31 FF | y0 50 02 FF | On
O |  |  | y0 50 03 FF | Off
O | CAM_MemSaveInq | 8x 09 04 23 0X FF | y0 50 0p 0q 0r 0s FF | X: 00h to 07h (Address)
pqrs: 0000h to FFFFh (Data)
O | CAM_DisplayModeInq | 8x 09 04 15 FF | y0 50 02 FF On | On
O |  | (8x 09 06 06 FF) | y0 50 03 FF Off | Off
O | CAM_StabilizerModeInq | 8x 09 04 34 FF | y0 05 02 FF | On
O |  |  | y0 05 03 FF | Off
X |  |  | y0 05 00 FF | Hold
| Inquiry Command | Command Packet | Inquiry Packet | Comments
O | CAM_MuteModeInq | 8x 09 04 75 FF | y0 50 02 FF | On
O |  |  | y0 50 03 FF | Off
| CAM_PrivacyDisplayInq | 8x 09 04 77 FF | y0 50 pp pp pp pp FF | pp pp pp pp: Mask Display (0: Off, 1: On)
| CAM_PrivacyPanTiltInq | 8x 09 04 79 FF | y0 50 0p 0p 0p 0q 0q 0q FF | ppp: Pan
qqq: Tilt
| CAM_PrivacyPTZInq | 8x 09 04 7B mm FF | y0 50 0p 0p 0p 0q 0q 0q 0r 0r 0r 0r FF
mm: Mask Settings
ppp: Pan
qqq: Tilt
rrrr: Zoom
| CAM_PrivacyMonitorInq | 8x 09 04 6F FF | y0 50 pp pp pp pp FF | pp pp pp pp: Mask is displayed now
O | CAM_IDInq | 8x 09 04 22 FF | y0 50 0p 0q 0r 0s FF | pqrs: Camera ID
O | CAM_VersionInq | 8x 09 00 02 FF | y0 50 00 20 | mnpq: Model Code (04xx)
|  |  | mn pq rs tu vw FF | rstu: ROM version
vw: Socket Number (=02)
O | CAM_MDModeInq | 8x 09 04 1B FF | y0 50 02 FF | On
O |  |  | y0 50 03 FF | Off
O | CAM_MDFunctionInq | 8x 09 04 1C FF | y0 50 0m 0n 0p 0q 0r 0s FF | m: Display mode
O |  |  |  | n: Detection Frame Set (00h to 0Fh)
O |  |  |  | pq: Threshold Level (00h to FFh)
O |  |  |  | rs: Interval Time set (00h to FFh)
O | CAM_MDWindowInq | 8x 09 04 1D 0m FF | y0 50 0p 0q 0r 0s FF | m: Select Detection Frame (0, 1, 2, 3)
O |  |  |  | p: Start Horizontal Position (00h to 0Fh)
O |  |  |  | q: Start Vertical Position (00h to 07h)
O |  |  |  | r: Stop Horizontal Position (01h to 10h)
O |  |  |  | s: Stop Vertical Position (01h to 08h)
O | CAM_RegisterValueInq | 8x 09 04 24 mm FF | y0 50 0p 0p FF | mm: Register No. (=00h to 7Fh)
pp: Register Value (=00h to FFh)
O | CAM_ChromaSuppressInq | 8x 09 04 5F FF | y0 50 pp FF | pp: Chroma Suppress setting level
O | CAM_ColorGainInq | 8x 09 04 49 FF | y0 50 00 00 00 0p FF | p: Color Gain Setting 0h (60%) to Eh (200%)
O | CAM_ColorHueInq | 8x 09 04 4F FF | y0 50 00 00 00 0p FF | p: Color Hue Setting 0h (? 14 degrees) to Eh (+ 14 degrees)
O | CAM_GammaOffsetInq | 8x 09 04 1E FF | y0 50 00 00 00 0s 0t 0u FF | s: Polarity offset (0 is plus, 1 is minus)
tu: Offset s=0 (00h to 40h)
Offset s=1 (00h to 10h)
O | BlackLevel | 8x 09 7E 04 45 FF | y0 50 0p 0p FF | pp: 00 (–48) - 60h (48)
O | CAM_ExApertureInq | 8x 09 04 1F 42 FF | y0 50 00 00 0p 0q FF | pq: Aperture control level
pq=00h to FFh
O | CAM_ExColorGainInq | 8x 09 04 1F 49 00 FF | y0 50 0p 0q FF | pq: Gain setting level, pq: 00h (0%) to FFh (200%)
O | CAM_ExColorHueInq | 8x 09 04 1F 4F 00 FF | y0 50 0p 0q FF | pq: Phase setting level
pq: 00h (-14 degree) to FFh (+14 degree)
O | CAM_ExAutoICRThresholdInq | 8x 09 04 1F 21 00 FF | y0 50 00 00 0p 0q FF | pq: ICR ON->OFF threshold level when Auto ICR
pq = 00h to FFh
O | CAM_ExAutoICROnLevelInq | 8x 09 04 1F 21 01 FF | y0 50 00 00 0p 0q FF | pq: ICR OFF->ON threshold
O | CAM_HLCInq | 8x 09 04 14 FF | y0 50 0p 0q FF | p: HLC level (0: Off, 1: Low, 2: Mid, 3: High)
q: HLC mask level (0: Off, 1 to F: from low to high level)
| Shutter Speed | Gain |  | Gain Limit
| 15h 1/10000 1/10000 | 0Fh 50.0 dB (28 step) |  | 0Fh 50.0 dB (28 step)
| 14h 1/6000 1/6000 | 0Eh 46.4 dB (26 step) |  | 0Eh 46.4 dB (26 step)
| 13h 1/4000 1/3500 | 0Dh 42.8 dB (24 step) |  | 0Dh 42.8 dB (24 step)
| 12h 1/3000 1/2500 | 0Ch 39.3 dB (22 step) |  | 0Ch 39.3 dB (22 step)
| 11h 1/2000 1/1750 | 0Bh 35.7 dB (20 step) |  | 0Bh 35.7 dB (20 step)
| 10h 1/1500 1/1250 | 0Ah 32.1 dB (18 step) |  | 0Ah 32.1 dB (18 step)
| 0Fh 1/1000 1/1000 | 09h 28.6 dB (16 step) |  | 09h 28.6 dB (16 step)
| 0Eh 1/725 1/600 | 08h 25.0 dB (14 step) |  | 08h 25.0 dB (14 step)
| 0Dh 1/500 1/425 | 07h 21.4 dB (12 step) |  | 07h 21.4 dB (12 step)
| 0Ch 1/350 1/300 | 06h 17.8 dB (10 step) |  | 06h 17.8 dB (10 step)
| 0Bh 1/250 1/215 | 05h 14.3 dB (8 step) |  | 05h 14.3 dB (8 step)
| 0Ah 1/180 1/150 | 04h 10.7 dB (6 step) |  | 04h 10.7 dB (6 step)
| 09h 1/125 1/120 | 03h 7.1 dB (4 step)
| 08h 1/100 1/100 | 02h 3.6 dB (2 step)
| 07h 1/90 1/75 | 01h 0 dB (0 step)
06h 1/60 1/50
05h 1/30 1/25
| 04h 1/15 1/12 | Gamma
| 03h 1/8 1/6 | 15h 0.30
| 02h 1/4 1/3 | 14h 0.325
| 01h 1/2 1/2 | 13h 0.35
| 00h 1/1 1/1 | 12h 0.375
11h 0.40
10h 0.425
| Exposure Comp. | 0Fh 0.45
| 0Eh +7 +10.5 dB | 0Eh 0.475
| 0Dh +6 +9 dB | 0Dh 0.50
| 0Ch +5 +7.5 dB | 0Ch 0.525
| 0Bh +4 +6 dB | 0Bh 0.55
| 0Ah +3 +4.5 dB | 0Ah 0.575
| 09h +2 +3 dB | 09h 0.60
| 08h +1 +1.5 dB | 08h 0.65
| 07h 0 0 dB | 07h 0.70
| 06h −1 −1.5 dB | 06h 0.75
| 05h −2 −3 dB | 05h 0.80
| 04h −3 −4.5 dB | 04h 0.85
| 03h −4 −6 dB | 03h 0.90
| 02h −5 −7.5 dB | 02h 0.95
| 01h −6 −9 dB | 01h 1.0
| 00h −7 −10.5 dB | 00h Standard

## Block Inquiry
4K POV Camera Visca Block Inquiry Command LIST
Lens Control System Inquiry Commands
.Command Packet 8x 09 7E 7E 00 FF
implemented | Byte | Bit | Comments
O | 0 | [7:4] | Destination Address
O |  | [3:0] | Source Address
O | 1 | [7:0] | Completion Message (50h)
| 2 | [7:4] | 0
O |  | [3:0] | 0
| 3 | [7:4] | 0
O |  | [3:0] | 0
| 4 | [7:4] | 0
O |  | [3:0] | 0
| 5 | [7:4] | 0
O |  | [3:0] | 0
| 6 | [7:4] | 0
O |  | [3:0] | 0
| 7 | [7:4] | 0
O |  | [3:0] | 0
| 8 | [7:4] | 0
O |  | [3:0] | 0
| 9 | [7:4] | 0
O |  | [3:0] | 0
| 10 | [7:4] | 0
O |  | [3:0] | 0
| 11 | [7:4] | 0
O |  | [3:0] | 0
| 12 | [7:0] | 0
| 13 | [7:6]
O |  | [5] | DZoomMode 0: Combine 1: Separate
O |  | [4:3] | 0
O |  | [2] | 1
O |  | [1] | Digital Zoom 1: On 0: Off
O |  | [0] | 0
| 14 | [7:4] | 0
X |  | [3] | Low Contrast Detection 1: Yes 0: No
X |  | [2] | Camera Memory Recall 1: Executing 0: Stopped
O |  | [1] | 0
O |  | [0] | 0
| 15 | [7:0] | Terminator (FFh)
Camera Control System Inquiry Commands
Command Packet 8x 09 7E 7E 01 FF
implemented | Byte | Bit | Comments
O | 0 | [7:4] | Destination Address
O |  | [3:0] | Source Address
O | 1 | [7:0] | Completion Message (50h)
| 2 | [7:4]
O |  | [3:0] | R Gain (H)
| 3 | [7:4]
O |  | [3:0] | R Gain (L)
| 4 | [7:4]
O |  | [3:0] | B Gain (H)
| 5 | [7:4]
O |  | [3:0] | B Gain (L)
| 6 | [7:4]
O |  | [3:0] | WB Mode
| 7 | [7:4]
O |  | [3:0] | Aperture Gain
| 8 | [7:4]
O |  | [3:0] | Exposure Mode
| 9 | [7:6]
X |  | [5] | High Resolution 1: On 0: Off
O |  | [4] | VE 1: On 0: Off
X |  | [3] | Spot AE 1: On 0: Off
O |  | [2] | Backlight 1: On 0: Off
O |  | [1] | Exposure Comp. 1: On 0: Off
O |  | [0] | Slow Shutter 1: On 0: Off
| 10 | [7:5]
O |  | [4:0] | Shutter Position
| 11 | [7:5]
X |  | [4:0] | Iris Position
| 12 | [7:4]
O |  | [3:0] | Gain Position
| 13 | [7:5]
X |  | [4:0] | Bright Position
| 14 | [7:4]
O |  | [3:0] | Exposure Comp. Position
| 15 | [7:0] | Terminator (FFh)
Other Inquiry Commands ..............................................
Command Packet 8x 09 7E 7E 02 FF
implemented | Byte | Bit | Comments
O | 0 | [7:4] | Destination Address
O |  | [3:0] | Source Address
O | 1 | [7:0] | Completion Message (50h)
| 2 | [7:4]
X |  | [3] | Auto ICR Alarm (1: On, 0: Off)
O |  | [2] | Auto ICR 1: On 0: Off
|  | [1] | 0
O |  | [0] | Power 1: On 0: Off
| 3 | [7] | 0
O |  | [6] | Stabilizer 1: On 0: Off
X |  | [5] | Stabilizer Hold 1: Hold 0: Off
O |  | [4] | ICR 1: On 0: Off
O |  | [3] | Freeze 1: On 0: Off
O |  | [2] | LR Reverse 1: On 0: Off
|  | [1:0] | 0
| 4 | [7:6] | 0
O |  | [5] | Privacy Zone 1: On 0: Off
O |  | [4] | Mute 1: On 0: Off
O |  | [3] | Title Display 1: On 0: Off
O |  | [2] | Display 1: On 0: Off
|  | [1:0] | 0
| 5 | [7:4] | 0
O |  | [3:0] | Picture Effect Mode
| 6 | [7:0] | 0
| 7 | [7:0] | 0
| 8 | [7:4] | 0
O |  | [3:0] | Camera ID (HH)
| 9 | [7:4] | 0
O |  | [3:0] | Camera ID (HL)
| 10 | [7:4] | 0
O |  | [3:0] | Camera ID (LH)
| 11 | [7:4] | 0
O |  | [3:0] | Camera ID (LL)
| 12 | [7:5] | 0
O |  | [4] | Memory 1: Provided 0: Not provided
|  | [3] | 0
O |  | [2] | ICR 1: Provided 0: Not Provided
O |  | [1] | Stabilizer 1: Provided 0: Not provided
O |  | [0] | System 1: 1/50, 1/25 0: 1/60, 1/30
| 13 | [7:0] | 0
| 14 | [7:0] | 0
| 15 | [7:0] | Terminator (FFh)
Extended Function1 Query Command..........................
Command Packet 8x 09 7E 7E 03 FF
implemented | Byte | Bit | Comments
O | 0 | [7:4] | Destination Address
O |  | [3:0] | Source Address
O | 1 | [7:0] | Completion Message (50h)
| 2 | [7:4] | 0
O |  | [3:0] | Digital Zoom Position (H) | Separate mode only
| 3 | [7:4] | 0
O |  | [3:0] | Digital Zoom Position (L) | Separate mode only
| 4 | [7:4] | 0
O |  | [3:0] | 0
| 5 | [7:4] | 0
O |  | [3:0] | 0
| 6 | [7:4] | 0
O |  | [3:0] | 0
| 7 | [7:4] | 0
O |  | [3:0] | 0
| 8 | [7:4] | 0
X |  | [3:0] | Spot AE Position (X)
| 9 | [7:4] | 0
X |  | [3:0] | Spot AE Position (Y)
| 10 | [7:3] | 0
O |  | [2] | MD (1: On, 0: Off)
|  | [1] | 0
O |  | [0] | E-Flip (1: On, 0: Off)
| 11 | [7] | 0
O |  | [6:3] | Color Gain (0h (60%) to Eh (200%))
X |  | [2] | Advanced Privacy (1: Provided, 0: Not provided)
|  | [1] | Reserved
O |  | [0] | E-Flip (1: Provided, 0: Not provided)
| 12 | [7:5] | 0
O |  | [4:0] | AE Response
13
O |  | [7:4] | Gamma
X |  | [3] | High Sensitivity mode (1: On, 0: Off)
O |  | [2:0] | NR Level
| 14 | [7] | 0
O |  | [6:4] | Chroma Suppress
O |  | [3:0] | Gain Limit
| 15 | [7:0] | Terminator (FFh)
Extended Function2 Query Command..........................
Command Packet 8x 09 7E 7E 04 FF
implemented | Byte | Bit | Comments
O | 0 | [7:4] | Destination Address
O |  | [3:0] | Source Address
O | 1 | [7:0] | Completion Message (50h)
| 2 | [7:2] | 0
O |  | [1:0] | VE 0: Off 2: VE On
| 3 | [7:0] | 0
| 4 | [7:3] | 0
O |  | [2:0] | Display brightness level setting 0: Dark to 6: Bright
| 5 | [7:2] | 0
O |  | [1:0] | Brightness compensation selection 0: Very dark 1: Dark 2: Standard 3: Bright
| 6 | [7:2] | 0
O |  | [1:0] | Compensation level 0: Low 1: Mid 2: High
| 7 | [7:1] | 0
O |  | [0] | Defog 0: Off 1: On
| 8 | [7:2] | 0
O |  | [1:0] | Defog Level 1: low 2: mid 3: high
| 9 | [7:0] | 0
| 10 | [7:0] | 0
| 11 | [7:0] | 0
| 12 | [7:0] | 0
| 13 | [7:0] | 0
| 14 | [7:0] | 0
| 15 | [7:0] | Terminator (FFh)
Extended Function3 Query Command..........................
Command Packet 8x 09 7E 7E 05 FF
implemented | Byte | Bit | Comments
O | 0 | [7:4] | Destination Address
O |  | [3:0] | Source Address
O | 1 | [7:0] | Completion Message (50h)
| 2 | [7:4] | 0
O |  | [3:0] | Color Hue (0h(− 14 degrees) to Eh(+ 14 degrees))
| 3 | [7] | 0
|  | [6:0] | Reserved
| 4 | [7] | 0
|  | [6:0] | Reserved
| 5 | [7] | 0
|  | [6:0] | Reserved
| 6 | [7] | 0
|  | [6:0] | Reserved
| 7 | [7] | 0
|  | [6:0] | Reserved
| 8 | [7] | 0
|  | [6:0] | Reserved
| 9 | [7] | 0
|  | [6:0] | Reserved
| 10 | [7] | 0
|  | [6:0] | Reserved
| 11 | [7] | 0
|  | [6:0] | Reserved
| 12 | [7] | 0
|  | [6:0] | Reserved
| 13 | [7] | 0
|  | [6:0] | Reserved
| 14 | [7] | 0
|  | [6:0] | Reserved
| 15 | [7:0] | Terminator (FFh)